## Culvert Inventory
Inventory Number | Quantity | Type of Material | Bridge (B) or Culvert (C ) | Culvert Diameter (Inches) | Culvert Length (Feet) | Bridge Span (Feet) | Bridge Width (Feet) | Installation Month | Installation Year | Latitude DD.MM.SEC | N / S | Longitude DD.MM.SEC | E / W | Military Grid Reference System Identifier (MGRS) | Easting | Northing | Elevation (Feet) | Road (begin) (AT) | Address Reference Point (FROM) | Directional Reference Data (Ending) / (TOWARD) | Additional Notes | Projected Replacement Date / Year (If Known)
1 | 1 | Steel | C | 64 | 50 |  |  |  |  | 44.59.41 | N | 89.57.53 | W | 16TBQ | 66311 | 86665 | 1344 | Cherry Grove Lane | CTH H | 50' West
2 | 1 | Plastic | C | 48 | 50 |  |  |  |  | 44.59.41 | N | 89.58.54 | W | 16TBQ | 64974 | 86696 | 1382 | Cherry Grove Lane | 126400 | W | Multiple Culvert Placement
2 | 2 | Plastic | C | 42 | 50 |  |  |  |  | 44.59.41 | N | 89.58.54 | W | 16TBQ | 64974 | 86696 | 1382 | Cherry Grove Lane | 126400 | W | Multiple Culvert Placement
3 | 1 | Concrete | C | 24 | 36 |  |  |  |  | 44.59.41 | N | 89.58.34 | W | 16TBQ | 65412 | 86684 | 1382 | Cherry Grove Lane | 126650 | E
4 | 1 | Concrete | C | 32 | 45 |  |  |  |  | 44.59.41 | N | 89.57.52 | W | 16TBQ | 66319 | 86666 | 1342 | Cherry Grove Lane | CTH H | W | Catch Basin; Lot of litter collecting from snow removal
5 | 1 | Concrete | C | 24 | 40 |  |  |  |  | 45.00.07 | N | 89.57.50 | W | 16TBQ | 66409 | 87467 | 1359 | Lovers lane | CTH H | W | At the intersection ("S" shaped)
6 | 1 | Concrete | C | 18 | 36 |  |  |  |  | 45.00.07 | N | 89.58.16 | W | 16TBQ | 65823 | 87477 | 1387 | Lovers lane | 127141 | W
7 | 1 | Steel | C | 16 | 38 |  |  |  |  | 45.00.07 | N | 89.58.36 | W | 16TBQ | 65398 | 87487 | 1385 | Lovers lane | 126558 | E
8 | 2 | Plastic | C | 48 | 40 |  |  |  |  | 45.00.11 | N | 89.59.02 | W | 16TBQ | 64831 | 87651 | 1350 | Ruffed Grouse | Lovers Lane | 175 Yards N | CL to CL (S to N) 12' between 48" and 54"; 7' between 54" and 48"
8 | 1 | Plastic | C | 54 | 40 |  |  |  |  | 45.00.11 | N | 89.59.02 | W | 16TBQ | 64831 | 87651 | 1350 | Ruffed Grouse | Lovers Lane | 175 Yards N | CL to CL (S to N) 12' between 48" and 54"; 7' between 54" and 48"
9 | 1 | Steel | C | 52 | 38 |  |  |  |  | 45.00.29 | N | 89.59.02 | W | 16TBQ | 64846 | 88200 | 1340 | Ruffed Grouse | 235722 | N | Bellied in the center of the road
10 | 1 | Steel | C | 36 | 40 |  |  |  |  | 45.00.59 | N | 89.58.59 | W | 16TBQ | 64943 | 89106 | 1305 | Ruffed Grouse | 236850 | 200 Yards W | Rotted on sides and bottom | 2026
11 | 1 | Steel | C | 36 | 38 |  |  |  |  | 45.00.59 | N | 89.58.46 | W | 16TBQ | 65229 | 89100 | 1294 | Ruffed Grouse | 236850 | 200 Yards E
12 | 3 | Concrete | C | 48 | 46 |  |  |  |  | 45.00.07 | N | 89.59.05 | W | 16TBQ | 64757 | 87504 | 1347 | Lovers lane | 125838 | 250 Yards E | CL to CL (E to W) 8' between the first set; 7' between the second set. (Culverts are still connected but are'S" -shaped).
13 | 2 | Plastic | C | 54 | 48 |  |  |  |  | 45.00.07 | N | 89.59.45 | W | 16TBQ | 63875 | 87539 | 1347 | Lovers lane | Gesicki Rd | 150 Yards W | Eastern set (54") 13' CL to CL; western set (60") 8' CL toCL
13 | 2 | Plastic | C | 60 | 48 |  |  |  |  | 45.00.07 | N | 89.59.45 | W | 16TBQ | 63875 | 87539 | 1347 | Lovers lane | Gesicki Rd | 150 Yards W | Eastern set (54") 13' CL to CL; western set (60") 8' CL toCL
14 | 2 | Plastic | C | 60 | 48 |  |  |  |  | 45.00.07 | N | 90.00.00 | W | 15TYK | 36434 | 87548 | 1341 | Lovers lane | 124939 | 100 Yards W | CL to CL 7'
15 | 1 | Steel | C | 16 | 38 |  |  |  |  | 45.00.07 | N | 90.00.10 | W | 15TYK | 36212 | 87541 | 1344 | Lovers lane | Meridian Rd | 150 Yards E | Culvert is shot | 2024
16 | 1 | Plastic | C | 24 | 50 |  |  |  |  | 44.59.41 | N | 90.00.16 | W | 15TYK | 36112 | 86741 | 1387 | Meridian Rd | CTH U | at intersection
17 | 2 | Plastic | C | 60 | 50 |  |  | Aug | 2023 | 44.59.59 | N | 90.00.15 | W | 15TYK | 36097 | 87301 | 1354 | Meridian Rd | 234801 | 100 Yards N | CL to CL 10'
18 | 1 | Steel | C | 36 | 44 |  |  |  |  | 45.00.34 | N | 90.00.15 | W | 15TYK | 36061 | 88395 | 1366 | Meridian Rd | 236161 | 150 Yards S | East side partially blocked by mud | 2024
19 | 1 | Concrete | B |  |  | 38 | 27 |  |  | 45.01.01 | N | 90.00.05 | W | 15TYK | 36031 | 89217 | 1308 | Meridian Rd | 236723 | 75 Yards N | High steel guard rail
20 | 1 | Plastic | C | 60 | 60 |  |  |  |  | 45.01.03 | N | 90.00.15 | W | 15TYK | 36026 | 89287 | 1282 | Meridian Rd | Mt. View Lane | 20 Yards S
21 | 1 | Steel | B |  |  | 85 | 24 |  | 1940 | 45.01.14 | N | 90.00.16 | W | 15TYK | 36005 | 89623 | 1314 | Meridian Rd | 236723 | 300 Yards N | Concrete deck; 9' 5" steel height;39" steel guard rail height. NW wing wall has spalling.
22 | 1 | Plastic | C | 48 | 50 |  |  |  |  | 45.01.45 | N | 90.00.16 | W | 15TYK | 35965 | 90586 | 1309 | Meridian Rd | Creekview Rd | 1/4 mile S
23 | 1 | Steel | C | 42 | 45 |  |  |  |  | 45.01.52 | N | 90.00.16 | W | 15TYK | 35961 | 90797 | 1311 | Meridian Rd | Creekview Rd | 120 Yards S
24 | 1 | Plastic | C | W | 44 |  |  |  |  | 45.01.59 | N | 90.01.05 | W | 15TYK | 34882 | 90961 | 1384 | Creekview Rd | 123378 | 50 Yards E | Town of Halsey?
25 | 1 | Concrete | B |  |  | 20 | 24 |  |  | 45.01.59 | N | 90.01.42 | W | 15TYK | 34063 | 90936 | 1295 | Creekview Rd |  |  | 28" high steel guard rails. Guard rails need painting and /or replacement. Bottom of deck and wing walls are in good condition.
26 | 1 | Steel | C | 32 | 42 |  |  |  |  | 45.01.59 | N | 90.01.49 | W | 15TYK | 33924 | 90927 | 1303 | Creekview Rd | 122989 | 250 Yards W | Bottom is deformed
27 | 1 | Concrete | B |  |  | 25 | 26 |  |  | 45.01.59 | N | 90.02.14 | W | 15TYK | 33362 | 90902 | 1303 | Creekview Rd | 122277 | 200 Yards W | Wood forms used in bridge repair were never removed. Soil overburden on decking. Steel guard rail is12" above grade level.
28 | 1 | Concrete | C | 48 | 60 |  |  |  |  | 45.01.59 | N | 90.02.15 | W | 15TYK | 33342 | 90902 | 1325 | Creekview Rd | 122277 | 260 Yards W | Culvert lies oblique NW to SE
29 | 1 | Plastic | C | 14 | 48 |  |  |  |  | 45.01.59 | N | 90.02.46 | W | 15TYK | 32670 | 90874 | 1369 | Creekview Rd | 121144 |  | Pipe is undersize. Run off from roof of ag buildings ads to drainage system. S side outlet pipe has a 12" vertical stand tube, approximately 6' S of the culvert. What is the purpose of the stand tube? Where does it go?
30 | 1 | Wood | B |  |  | 16 | 25 |  |  | 45.01.59 | N | 90.03.13 | W | 15TYK | 32077 | 90847 | 1311 | Creekview Rd | 120773 | 25 Yards W | Treated wood; deck is asphalt over wood decking. Wing walls in good condition. 32" height of steel guard rail.
31 | 1 | Wood | B |  |  | 16 | 25 |  |  | 45.01.59 | N | 90.03.18 | W | 15TYK | 31963 | 90842 | 1321 | Creekview Rd | 120511 | 25 Yards E | Asphalt over wood decking needs repairs. 32" high steel guard rails. Brushing needed on N and S sides of bridge.
32 | 1 | Steel | C | 24 | 52 |  |  |  |  | 45.01.10 | N | 90.03.55 | W | 15TYK | 31208 | 89302 | 1436 | Pioneer Rd | Allen St | W side of intersection | Culvert is rotted and needs replacing. | 2024
33 | 1 | Steel | C | 30 | 40 |  |  |  |  | 45.00.39 | N | 90.03.55 | W | 15TYK | 31256 | 88356 | 1446 | Pioneer Rd | 235800 | 120 Yards S | Culvert is shot needs replacement. | 2024
34 | 1 | Concrete | C | 24 | 44 |  |  |  |  | 45.00.16 | N | 90.03.54 | W | 15TYK | 31284 | 87654 | 1455 | Pioneer Rd | 235363 | S side of driveway | ( existing culvert is 38')
35 | 1 | Concrete | C | 14 | 40 |  |  |  |  | 45.00.08 | N | 90.03.54 | W | 15TYK | 31295 | 87392 | 1460 | Pioneer Rd | 235050 | S side of intersection of CTH M
36 | 1 | Steel | C | 24 | 40 |  |  |  |  | 44.59.46 | N | 90.03.54 | W | 15TYK | 31317 | 86722 | 1456 | Pioneer Rd | 234321 | 60 Yards N | Culvert is shot. | 2025
37 | 3 | Plastic | C | 60 | 48 |  |  |  |  | 44.59.24 | N | 90.03.55 | W | 15TYK | 31341 | 86043 | 1421 | Pioneer Rd | 233856 | 50 Yards S | 7' CL to CL between each culvert.
38 | 1 | Steel | C | 36 | 38 |  |  |  |  | 44.59.03 | N | 90.03.55 | W | 15TYK | 31364 | 85398 | 1440 | Pioneer Rd | Fir Grove Rd | 1/4 mile S
39 | 1 | Steel | C | 42 | 46 |  |  |  |  | 44.57.36 | N | 90.03.55 | W | 15TYK | 31457 | 82703 | 1422 | Pioneer Rd | Wuertzburg Rd | 100 Yards N | Culvert was cut by fiber optic installation. Replace in 2025 or 2026. | 2025
40 | 1 | Plastic | C | 30 | 40 |  |  | Oct | 2023 | 44.57.20 | N | 90.03.55 | W | 15TYK | 31469 | 82234 | 1423 | Pioneer Rd | 230068 | 100 Yards S
41 | 2 | Plastic | C | 42 | 44 |  |  |  |  | 44.56.58 | N | 90.03.55 | W | 15TYK | 31484 | 81549 | 1409 | Pioneer Rd | 229444 | 100 Yards S | 7' CL to CL between each culvert.
42 | 1 | Steel | C | 18 | 60 |  |  |  |  | 44.56.41 | N | 90.03.56 | W | 15TYK | 31498 | 81024 | 1424 | Pioneer Rd | Hwy 29 | 10 Yards S | Within state hwy right of way. Coordinate with the State, for replacement when west bound Hwy 29 is repaired 2025-2027? | 2025
43 | 1 | Steel | C | 30 | 50 |  |  |  |  | 45.00.59 | N | 90.00.28 | W | 15TYK | 35743 | 89146 | 1291 | Mt. View | Meridian Rd | 200 Yards W | Culvert needs replacing in 2026. | 2026
44 | 1 | Concrete | C | 24 | 48 |  |  |  |  | 45.00.59 | N | 90.00.27 | W | 15TYK | 35769 | 89158 | 1290 | Mt. View | Meridian Rd | 170 Yards W | Culvert is separated; reset in 2026, when adjacent culvert is replaced. | 2026
45 | 1 | Steel | C | 60 | 48 |  |  |  |  | 45.00.59 | N | 90.01.09 | W | 15TYK | 34861 | 89102 | 1352 | Mt. View | 122978 | 300 Yards E | Culvert is (squat shaped)
46 | 1 | Concrete | C | 16 | 40 |  |  |  |  | 45.00.59 | N | 90.01.29 | W | 15TYK | 34429 | 89097 | 1367 | Drewek Creek | Mt. View Lane | E side of T intersection
47 | 1 | Concrete | C | 24 | 40 |  |  |  |  | 45.00.59 | N | 90.01.39 | W | 15TYK | 34203 | 89081 | 1386 | Mt. View | 122659 | 5 Yards E | Culvert is separated. | 2025
48 | 1 | Plastic | C | 24 | 44 |  |  |  |  | 45.00.59 | N | 90.01.50 | W | 15TYK | 33969 | 89069 | 1392 | Mt. View | 122373 | 50 Yards E
49 | 1 | Concrete | C | 15 | 42 |  |  |  |  | 45.00.59 | N | 90.02.01 | W | 15TYK | 33721 | 89057 | 1403 | Mt. View | Hart Rd | 75 Yards E | Culvert has (hump) approximately 12' N of S end of culvert.
50 | 1 | Steel | C | 36 | 40 |  |  |  |  | 45.00.59 | N | 90.02.06 | W | 15TYK | 33619 | 89057 | 1408 | Mt. View | Hart Rd | at the intersection | Ends have been crushed by Ken Schugs "low boy" trailer.
51 | 2 | Steel | C | 54 | 45 |  |  |  |  | 45.01.09 | N | 90.02.05 | W | 15TYK | 33609 | 89373 | 1404 | Hart Rd | 236880 | 15 Yards N | 8' CL to CL between culverts. Culverts are (squat shaped)
52 | 1 | Steel | C | 36 | 40 |  |  |  |  | 45.01.36 | N | 90.02.06 | W | 15TYK | 33576 | 90210 | 1372 | Hart Rd | 237900 | 50 Yards S
53 | 1 | Concrete | C | 18 | 35 |  |  |  |  | 45.01.08 | N | 90.02.42 | W | 15TYK | 32814 | 89299 | 1428 | Barn Swallow Rd | 236809 | 200 Yards N | Culvert is separated on W and E ends of culvert. Sink hole approximately 20 ' S of culvert-potential for leg injury. | 2024
54 | 1 | Steel | C | 26 | 44 |  |  |  |  | 45.00.59 | N | 90.03.03 | W | 15TYK | 32354 | 89014 | 1425 | Mt. View | 120794 | 20 Yards W | The discharge end (S) needs ditching | 2024
55 | 1 | Steel | C | 36 | 40 |  |  |  |  | 45.00.59 | N | 90.03.18 | W | 15TYK | 32039 | 89013 | 1428 | Mt. View | 120750 | 250 Yards W
56 | 3 | Steel | C | 54 | 60 |  |  |  |  | 44.59.15 | N | 90.03.06 | W | 15TYK | 32405 | 85797 | 1410 | Fir Grove | 120800 | 100' E | Cuverts are aluminized (squat) steel ; parellel at NE to SW oblique angle (54" X 56" X 60'); 7' CL to CL between each of the 3.
57 | 2 | Concrete | C | 24 | 40 |  |  |  |  | 44.59.14 | N | 90.02.28 | W | 15TYK | 33251 | 85812 | 1428 | Fir Grove | 121505 | 200 Yards E | 6' CL to CL
57 | 2 | Concrete | C | 24 | 40 |  |  |  |  | 44.59.14 | N | 90.02.28 | W | 15TYK | 33251 | 85812 | 1428 | Fir Grove | 121505 | 200 Yards E | 6' CL to CL
58 | 1 | Concrete | C | 24 | 40 |  |  |  |  | 44.59.14 | N | 90.01.31 | W | 15TYK | 34496 | 85866 | 1426 | Fir Grove | CTH M | 50' W
59 | 1 | Concrete | C | 24 | 36 |  |  |  |  | 44.59.14 | N | 90.01.30 | W | 15TYK | 34519 | 85863 | 1417 | Fir Grove | CTH M | at intersection
60 | 1 | Plastic | C | 24 | 40 |  |  |  |  | 44.58.23 | N | 90.01.54 | W | 15TYK | 34051 | 84245 | 1450 | Schnappsville Rd | 122404 | 20 Yards W | Culvert needs to be reset. Band appears to be separated in middle of the road. | 2024
61 | 1 | Plastic | C | 18 | 40 |  |  |  |  | 44.58.22 | N | 90.02.13 | W | 15TYK | 33633 | 84228 | 1460 | Schnappsville Rd | 122011 | 10 Yards W | Culvert is sagging where the bands connect | 2024
62 | 1 |  | C | 18 | 40 |  |  |  |  | 44.58.23 | N | 90.02.46 | W | 15TYK | 32910 | 84202 | 1446 | Schnappsville Rd | 121151 | 75 Yards E | bell" is broken on the culvert connection; needs replacing in 2024 | 2024
63 | 2 | Plastic | C | 24 | 40 |  |  |  |  | 44.58.23 | N | 90.03.14 | W | 15TYK | 32288 | 84196 | 1438 | Schnappsville Rd | 120680 | 10 Yards W | 4' CL to CL
64 | 1 | Plastic | C | 30 | 40 |  |  |  |  | 44.58.25 | N | 90.04.16 | W | 15TYK | 30927 | 84203 | 1463 | Schnappsville Rd | HWY 97 | 1/2 mile E
65 | 2 | Steel | C | 56 | 46 |  |  |  |  | 44.57.32 | N | 90.04.05 | W | 15TYK | 31242 | 82589 | 1420 | Wuertzburg Rd | 120794 | 100 Yards E | Steel "squat" culverts (56" X 40" X 46' long; 82" CL to CL
66 | 1 | Steel | C | 60 | 40 |  |  |  |  | 44.57.31 | N | 90.03.05 | W | 15TYK | 32552 | 82595 | 1427 | Wuertzburg Rd | Pioneer Rd | 1/2 mile W | Need bridge aid application for 2025; 60 X 40' w/ end walls for ease of rip rap. | 2025
67 | 1 | Plastic | C | 30 | 48 |  |  |  |  | 44.57.31 | N | 90.02.57 | W | 15TYK | 32733 | 82608 | 1505 | Wuertzburg Rd | 121249 | 400 Yards W
68 | 1 | Plastic | C | 24 | 40 |  |  |  |  | 44.57.30 | N | 90.01.55 | W | 15TYK | 34092 | 82631 | 1437 | Wuertzburg Rd | 122452 | 60 Yards W
69 | 1 | Plastic | C | 24 | 44 |  |  |  |  | 44.57.30 | N | 90.01.45 | W | 15TYK | 34314 | 82639 | 1434 | Wuertzburg Rd | 122452 | 60 Yards E
70 | 2 | Plastic | C | 42 | 48 |  |  |  |  | 44.57.56 | N | 90.01.49 | W | 15TYK | 34193 | 83438 | 1428 | Snowy Owl Rd | 122770 | 1/4 mile W | 12' CL to CL
71 | 1 | Steel | C | 24 | 38 |  |  |  |  | 44.58.22 | N | 90.01.23 | W | 15TYK | 34735 | 84266 | 1444 | Schnappsville Rd | 123026 | 10 Yards E | Needs replacing in 2026 | 2026
72 | 1 | Plastic | C | 48 | 48 |  |  |  |  | 44.58.22 | N | 90.00.45 | W | 15TYK | 35551 | 84298 | 1415 | Schnappsville Rd | 123876 | 10 Yards W
73 | 1 | Plastic | C | 18 | 52 |  |  |  | 2023 | 44.58.22 | N | 90.00.36 | W | 15TYK | 35755 | 84300 | 1424 | Schnappsville Rd | 123876 | 150 Yards E
74 | 1 | Steel | C | 24 | 38 |  | OR |  |  | 44.58.23 | N | 89.59.52 | W | 16TBQ | 63605 | 84335 | 1437 | Schnappsville Rd | 125073 | 50 Yards W
75 | 1 | Plastic | C | 24 | 50 |  |  |  |  | 44.58.26 | N | 89.59.36 | W | 16TBQ | 63952 | 84425 | 1424 | Red Cardinal Rd | CTH U | at intersection
76 | 1 | Steel | C | 36 | 48 |  |  |  |  | 44.57.59 | N | 89.59.39 | W | 16TBQ | 63868 | 83597 | 1401 | Red Cardinal Rd |  |  | Oblique angle; (E side is more southerly than W side). View this culvert with the near by culvert.
76 | 1 | Steel | C | 36 | 40 |  |  |  |  | 44.57.59 | N | 89.59.39 | W | 16TBQ | 63868 | 83597 | 1401 | Red Cardinal Rd |  |  | Second culvert is approximately 32' S of first culvert on W end, and 6' S of culvert on E end.
77 | 3 | Concrete | C | 54 | 40 |  |  |  |  | 44.57.46 | N | 89.59.39 | W | 16TBQ | 63846 | 83192 | 1380 | Red Cardinal Rd | 230848 | 100 Yards S | Culverts are parallel and rodded together. 7' CL to CL
78 | 1 | Steel | C | 60 | 42 |  |  |  |  | 44.57.19 | N | 89.59.39 | W | 16TBQ | 63816 | 82366 | 1389 | Red Cardinal Rd | 229952 | 10 Yards N | Culvert is at a slight NW to SE angle
79 | 1 | Steel | C | 56 | 40 |  |  |  |  | 44.57.15 | N | 89.59.39 | W | 16TBQ | 63812 | 82228 | 1388 | Red Cardinal Rd | 229811 | 20 Yards N | Replace with 60" culvert in 2025 | 2025
80 | 1 | Steel | C | 24 | 75 |  |  |  |  | 44.56.40 | N | 89.59.39 | W | 16TBQ | 63767 | 81152 | 1363 | Red Cardinal Rd | State Hwy 29 | at intersection | Culvert is shot. Should be replaced when State Hwy 29 westbound road repairs occur. | 2025
81 | 1 | Plastic | C | 24 | 44 |  |  |  |  | 44.57.31 | N | 89.59.07 | W | 16TBQ | 64530 | 82694 | 1383 | Wuertzburg Rd | Aspen Valley Rd | 100 Yards W | NW to SE orientation. Culvert sagged in center; poor compaction-bands failed.
82 | 3 | Steel | C | 75 | 42 |  |  |  |  | 44.57.31 | N | 89.58.40 | W | 16TBQ | 65134 | 82674 | 1334 | Wuertzburg Rd | 126545 | 40 Yards E | W set 12' CL to CL; E set 11' CL to CL. Consider replacing with 48' concrete box culvert in the future to convert "culvert" to "bridge" perhaps making it eligible for bridge aid. | 2026
83 | 2 | Concrete | C | 30 | 42 |  |  |  |  | 44.57.23 | N | 89.59.03 | W | 16TBQ | 64616 | 82453 | 1367 | Aspen Valley Rd | Wuertzburg Rd | 1/4 mile S | 6' CL to CL; eligible for bridge aid
84 | 1 | Steel | C | 72 | 44 |  |  |  |  | 44.56.48 | N | 89.59.03 | W | 16TBQ | 64578 | 81384 | 1332 | Aspen Valley Rd | 229123 | 100 Yards S
85 | 2 | Concrete | C | 32 | 44 |  |  |  |  | 44.56.49 | N | 89.59.03 | W | 16TBQ | 64578 | 81411 | 1329 | Aspen Valley Rd | 229123 | 75 Yards S | Culverts need to be reset or replaced not later than 2025; breaker rock needed on E side of culverts. | 2024
86 | 3 | Steel | C | 60 | 66 |  |  |  |  | 44.57.05 | N | 89.58.08 | W | 16TBQ | 65806 | 81845 | 1291 | Urmanski Rd | 127406 (Muskrat Creek) | 100 Yards W | "squat culverts 60" X 48" X 66'; 6' CL to CL
87 | 1 | Steel | C | 76 | 50 |  |  |  |  | 44.57.05 | N | 89.58.03 | W | 16TBQ | 65903 | 81846 | 1290 | Urmanski Rd | 127406 (Muskrat Creek) | W side of driveway | Slightly NW to SE orientation.
88 | 1 | Plastic | C | 18 | 44 |  |  |  |  | 44.57.31 | N | 89.59.03 | W | 16TBQ | 64618 | 82691 | 1380 | Wuertzburg Rd | Aspen Valley Rd | W side of "T" intersection | Sagging in center; poor compaction | 2024
89 | 1 | Concrete | C | 24 | 36 |  |  |  |  | 44.57.31 | N | 89.59.45 | W | 16TBQ | 63697 | 82722 | 1402 | Wuertzburg Rd | Red Cardinal Rd | 100 Yards W
90 | 1 | Aluminum | C | 24 | 38 |  |  |  |  | 44.57.30 | N | 90.00.11 | W | 15TYK | 36364 | 82720 | 1416 | Wuertzburg Rd | 124500 | 100 Yards E
91 | 3 | Steel | C | 63 | 40 |  |  |  |  | 44.57.30 | N | 90.01.09 | W | 15TYK | 35094 | 82674 | 1373 | Wuertzburg Rd | 123074 | 200 Yards E | Slight NE to SW; oblong culverts (63" X 42" X 40'); 8' CL to CL
92 | 2 | Plastic | C | 36 | 61 |  |  |  |  | 44.58.58 | N | 90.00.16 | W | 15TYK | 36159 | 85421 | 1370 | Meridian Rd | 233008 | 10 Yards S | Oblique SW to NE; sagged in center-poor compaction; 7' CL to CL | 2024
| 3 | Concrete | C | 48 | 40 |  |  |  |  | 44.59.00 | N | 90.00.16 | W | 15TYK | 36155 | 85476 | 1366 | Meridian Rd | 233008 | 10 Yards N | 6' CL to CL on N set, 7' CL to CL on S set
94 | 3 | Steel | C | 80 | 48 |  |  |  |  | 44.59.15 | N | 90.00.02 | W | 15TYK | 36443 | 85946 | 1349 | Jakubowski Rd | 124711 | 50 yards E | Oblong (80" X 50" X 48')
95 | 2 | Steel | C | 36 | 40 |  |  |  |  | 44.59.15 | N | 90.00.16 | W | 15TYK | 36138 | 85937 | 1374 | Meridian Rd | Jakubowski Rd | N side of "T" intersection | Need discussion to determine action | 2024
96 | 1 | Plastic | C | 18 | 40 |  |  |  |  | 44.59.17 | N | 90.00.16 | W | 15TYK | 36135 | 86020 | 1375 | Meridian Rd | Jakubowski Rd | 100 Yards N | Should be replaced with a 36" culvert in the future, but culvert is like new now. | 2025
97 | 1 | Steel | C | 16 | 38 |  |  |  |  | 44.59.31 | N | 90.00.16 | W | 15TYK | 36122 | 86426 | 1389 | Meridian Rd | 233840 | 150 Yards N
98 | 1 | Steel | C | 24 | 48 |  |  |  |  | 44.59.40 | N | 90.00.15 | W | 15TYK | 36118 | 86727 | 1374 | Meridian Rd | CTH U | S side of intersection | Culvert is filled in, maybe on County right of way. | 2024
99 | 1 | Plastic | C | 30 | 44 |  |  |  |  | 44.59.41 | N | 89.59.01 | W | 16TBQ | 64803 | 86699 | 1362 | Red Robin Rd | Cherry Grove Lane | S side of intersection
100 | 1 | Steel | C | 24 | 40 |  |  |  |  | 44.59.13 | N | 89.59.02 | W | 16TBQ | 64769 | 85856 | 1398 | Red Robin Rd | 233668 | 1/4 mile S | Culvert is junk, and may not be in right place. | 2024
101 | 1 | Steel | C | 18 | 40 |  |  |  |  | 44.58.54 | N | 89.59.02 | W | 16TBQ | 64742 | 85259 | 1429 | Red Robin Rd | 232923 | 30 Yards S
102 | 1 | Concrete | C | 18 | 40 |  |  |  |  | 44.58.41 | N | 89.59.02 | W | 16TBQ | 64725 | 84856 | 1431 | Red Robin Rd | 232214 | 200 Yards N
103 | 1 | Steel | C | 24 | 40 |  |  |  |  | 44.58.29 | N | 89.59.02 | W | 16TBQ | 64709 | 84503 | 1424 | Red Robin Rd | 232214 | 50 Yards S | Replace in 2026 | 2026
104 | 1 | Steel | C | 24 | 50 |  |  |  |  | 44.58.23 | N | 89.59.02 | W | 16TBQ | 64699 | 84303 | 1415 | Red Robin Rd | CTH U | S side of T intersection | Is this County Hwy right of way? | 2025
105 | 1 | Steel | C | 28 | 40 |  |  |  |  | 44.59.47 | N | 89.59.38 | W | 16TBQ | 64000 | 86934 | 1350 | Gesicki Rd | 235460 | 30 Yards S | Culvert is filled in. | 2024
106 | 1 | Steel | C | 24 | 40 |  |  |  |  | 44.59.56 | N | 89.59.39 | W | 16TBQ | 64008 | 87202 | 1345 | Gesicki Rd | 234688 | 60 Yards N | Partially rusted. | 2024
107 | 1 | Plastic | C | 30 | 43 |  |  |  |  | 45.00.06 | N | 89.59.39 | W | 16TBQ | 64021 | 87527 | 1318 | Gesicki Rd | Lovers Lane | S side of T intersection
| 147 |  |  |  | 4685

## Road Assessment
Road Evaluation Criteria | Qualitative Rank | Description | Road Assessment & Values Miles / % Of Total Town Roads
Green " + " | Best | Ideal Surface Conditions on a Blacktop Road |  | 0 | 0%
Green | Better | No fill needed; Regular maintenance and grading only necessary |  | 4.58 | 10.89%
Green " - " | Needs Maintenance | Potholes present, whether seasonal, or from heavy traffic | * | 26.49 | 62.97%
|  | *(The portion of the total number, which is blacktop surfaced) | 9.04
Amber " + " | Needs Repairs & Maintenance | Washboard Conditions exist, in addition to potholes. |  | 1.98 | 4.706%
Amber | Scheduled Work Project | Washboard Conditions exist, in addition to potholes, and the need for granite or fill |  | 0.45 | 1.07%
Amber " - " | Major Work Project | 50% or greater of the road has conditions present in "Amber" condition |  | 8.57 | 20.37%
Red | Budgetary Item for Repairs | Road conditions either require complete resurfacing or rebuilding |  | 0 | 0%
|  | Total Miles of Roads in The Town of Rietbrock | 42.07 | 42.07 | 100%